## Tabelle6
Compartment | Category | Parameter(s) | Method, device, method | Site / spatial coverage/ resolution | Temporal coverage / resolution | Mode of operation (EOP or IOP only) | Manufacturer / type | Reference (if available) | Comment (if applicable) | Initials contact person
Atmosphere | Dynamic, thermodynamic | Temperature, relative humidity, precipitation intensity, precipitation type, precipitation quantity, air pressure, wind direction, wind speed, radiation | In Situ (IS); smart weather sensor | Rottenburg | 1 June – 5 Sept. 2021; 1 s resol. | Continuous | Lufft GmbH / WS700 |  |  | HS
| Aerosol | Aerosol particle number (>2.5 nm) | IS; condensation particle counter CPC 3776 | Rottenburg | 1 June – 5 Sept. 2021; 1 s resol. | Continuous | TSI Inc./ CPC 3776 |  |  | HS
| Aerosol | Aerosol particle size (7 – 600 nm) | IS; scanning mobility particle sizer, U-SMPS | Rottenburg | 6 min resol. | Only during IOPs | Palas GmbH / U-SMPS |  |  | HS
| Aerosol | Aerosol particle size (0.2-10 µm) | IS; optical particle counter FIDAS200 | Rottenburg | 1 June – 5 Sept. 2021; 10 s resol. | Continuous | Palas GmbH / FIDAS200, |  |  | HS
| Aerosol | Aerosol particle size (0.5-10 µm) | IS; aerodynamic particle sizer APS 3321 | Rottenburg | 1 June – 5 Sept. 2021; 60 s resol. | Continuous | TSI Inc. / APS 3321 |  |  | HS
| Aerosol, cloud | Ice nucleating particles (INPs) | IS; filter samplingINSEKT | Rottenburg and mobile | 4 h resol. | Only during IOPs / 4 h | KIT / INSEKT |  |  | HS
| Aerosol, cloud | INPs | IS; PINE | Rottenburg | 1 June – 5 Sept. 2021; 6 min resol. | Continuous | Bilfinger Noell GmbH / PINE | Möhler et al. (2021) |  | HS
| Aerosol, cloud | Particle backscatter and depolarization | Remote Sensing (RS); scanning Lidar (RS) LR111-ESS-D200 | Rottenburg; typically 6-8 km range; 7.5 m resol. | 1 June – 30 July 2021; 15-30 min resol. | Continuous, but higher frequency during IOPs | Raymetrics Inc. / LR111-ESS-D200, | Zhang et al. (2022) |  | HS
| Dynamic, thermodynamic | Wind components u,v,w | RS; Airborne Doppler lidar aboard Dornier 128-6 aircraft | Study area; coverage: 500 km; 750 m horiz., 100 m vert. resol. | 3 h flight duration, 2D curtain retrieval; 12 s resol. | selected IOPs, targeted |  | Gasch et al. ( 2020), AMT; Gasch (2021) | First airborne Doppler lidar measurements targeting meso-scale ABL properties around convective systems | PG
| Dynamic, thermodynamic, turbulence, energy exchange | 3D wind components, humidity, temperatur, pressure | IS; Dornier 128-6 aircraft with in situ instrumentation | Study area; coverage: 500 km, 0.6 m resol. | 3 h flight duration; 0.01 s resol. | selected IOPs, targeted |  | Corsmeier et al. (2001) | call-sign D-IBUF | PG
| Dynamic, thermodynamic, turbulence, energy exchange | 3D wind components, humidity, temperatur, pressure, radiation components, camera VIS | IS; Cessna F406 aircraft with in situ instrumentation | Study area; coverage: 1000 km; 1 m resol. | 4 h flight duration; 0.01 s resol. | selected IOPs, targeted |  |  | call-sign D-ILAB; new research aircraft at TU Braunschweig | PG
| Dynamic, thermodynamic, trace gas transport | Water vapor mixing ratio | IS; balloon-borne cryogenic frostpoint hygrometer (CFH) | Rottenburg (launches), 5 m vert. resol. | 1Hz data for 2 hours per balloon ascent | IOP only (synchronized with thunderstorm occurrence) | En-Sci / CFH | Vömel et al. (2007, 2016) |  | CR
| Dynamic, thermodynamic, trace gas transport | Ozone concentration | IS; balloon-borne electrochemical concentration cell (ECC) ozone sonde | Rottenburg (launches), 5 m vert. resol. | 1Hz data for 2 hours per balloon ascent | IOP only (synchronized with thunderstorm occurrence) | En-Sci / ECC Model Z | Smit et al. (2007) |  | CR
| Dynamic, thermodynamic, trace gas transport | Methane, carbon monoxide, carbon dioxide, halocarbons | IS; balloon-borne AirCore sampler | Rottenburg (launches), ~200-300 m vert. resol. in the upper troposphere and lower stratosphere | 1 profile per balloon descent | IOP only (synchronized with thunderstorm occurrence) | Picarro / G2401 trace gas analyser, AutoSpec GC/MS system | Engel et al. (2017), Laube et al. (2020) |  | JL
| Dynamic, thermodynamic | temperature, pressure, relative humidity, wind, GPS | IS; radiosonde | Rottenburg (launches), 5 m vert. resol. | 1Hz data for 2 hours per balloon ascent | IOP only (KIT), operational soundings always (DWD, FZJ) | Graw / DFM-09 (KIT) Vaisala / RS41-SGP (DWD) | www.graw.de/products/radiosondes/dfm-09/ Vaisala 2020 | DWD. coded with BUFR format FM95 (2 s) according to 309057 and 309056 and exchanged internationally | MaKo
| Dynamic, thermodynamic | temperature, pressure, relative humidity, wind, GPS | IS; swarmsonde | mobile (Storm chasing); 5 m vert. resol. | 2 s | IOP only (selected days) | Sparv Embedded Windsond Swarmsonde |  |  | MK
| Dynamic | Vertical wind, horizontal wind profile | RS; Doppler Lidar, DBS-mode | Rottenburg, Donau-eschingen, Horb, Owen, Frieolzheim; 50 m- 3125 m, 25 m resol. | 32 s | Continuous | Leosphere, WLS200 |  |  | MaKo
| Dynamic, thermodynamic | Air temperature, relative humidity, wind speed, wind direction, rain sum, air pressure | IS; various devices at mobile masts | Donaueschingen, Horb, Owen, Frieolzheim | 10 min / 1Hz or 20 Hz | Continuous | Various |  |  | MaKo
| Dynamic, thermodynamic | Air temperature, relative humidity, wind speed, wind direction, rain sum, air pressure, soil heat flux, long and short wave radiative fluxes | IS; various devices (energy balance) | Rottenburg | 10 min / 1Hz or 20 Hz | Continuous | Various |  |  | MaKo
| Dynamic, thermodynamic | Temperature and humiditiy profiles, liquid water path, integrated water vapor | RS; mircowave radiometer | Rottenburg;resol. depending on height 50-500 m/ 0-10000 m | ~4 s; ABL Scan 900 s | Continuous | Radiometer Physics HATPRO G5 |  |  | MaKo
| Clouds | Cloud base height, cloud depth | RS; Ceilometer | Rottenburg |  | Continuous | Lufft / CHM 15k Nimbus |  |  | MaKo
| Dynamic | Vertical wind | RS; Doppler lidar, vertical stare | Hohenheim;100 m-10 km (depending on scatterers), 30 m resol. | 1 s | permanent operation |  |  |  | FS
| Dynamic | Horizontal wind profile | RS; Doppler lidar, RS, 6-beam VAD mode | Hohenheim; 100 m-10 km (depend on scatterers), 21 m resol. | 90 s | permanent operation |  |  |  | FS
| Thermodynamic | temperature, water vapor mixing ratio | RS; rotational Raman lidar, vertical stare, RS, ARTHUS | Hohenheim; 7.5 m resol. | 10 s | IOPs |  | Lange et al. (2019) |  | FS
| Dynamic | Radar reflectivity, vertical wind | RS; Doppler Cloud Radar, vertical stare | Hohenheim; 100 m-12 km (depending on clouds), 30 m resol. | 1s | permanent operation |  | Görsdorf et al. (2015) |  | FS
| Rain | Radar reflectivity, radial wind, spectral width, differential reflectivity, differential phase, specific differential phase, copolar correlation coefficient, signal quality index | RS; X-Band rain radar | Nürtingen; 500 m radial, 1° azimuthal, 11 elevations from 0.7° to 40° | 5 min | Continuous | Leonardo, Meteor50DX |  | placed on top of two containers (about 6.5 m agl) | JH
| Rain | hydrometeor size distribution/hydrometeor velocity, rain intensity, rain sum, reflectivity | IS; optical distrometer | Study area; 48 cm² detector size | 1 min | Continuous | Ott Hydromet, Parsivel | Löffler-Mang and Joss (2000) | Network of 23 Parsivels | JH
| Hail | hail size distribution, hail kinetic energy | IS; piezo microphone | Study area; 0.2 m² detector size | each pellet impact | Continuous | Hyquest Solutions HailSens | Löffler-Mang et al. (2011) | Network of 8 HailSense | MK
| Dynamic | Infrasound | RS; fast pressure sensor | Rottenburg (near main site) | 250 Hz sampling, flat response in 1 - 50 Hz frequency range, 3% calibration accur. | Automated data collection and storage of 12h records | uses a pair of differential pressure sensors type SPD816-125Pa (Sensirion) |  |  | FH
| Cloud | Aerosol backscatter profile, cloud base height, cloud penetration depth, aerosol layer height, cloud cover, vertical visibility, sky condition index | RS; ceilometer | near Geislingen an der Steige (Swabian Jura) |  | permanent operation |  |  | placed on ground | AR
| Rain | rain totals, reflectivity | RS; rain radar in situ, precipitation sensor | near Geislingen an der Steige (Swabian Jura) | 1 Hz | permanent operation |  |  | Mounted on meteorological mast (3 m agl); radar at ground (2 m agl) | AR
| Dynamic, thermodynamic, turbulence, gas composition | Air temperature, humidity, air pressure, H2O and CO2 densities & turbulence | IS at 3, 25, 45.5, 72.5, 96 m agl; pressure only 3 and 96 m agl; H2O/CO2 only 25 and 72 m agl | near Geislingen an der Steige (Swabian Jura) | 20 Hz (pressure: 1 Hz) | permanent operation |  |  | Mounted on meteorological mast | AR
| Clouds | Visibility | RS; visibility sensor (20 m agl) | near Geislingen an der Steige (Swabian Jura) | 1 Hz | permanent operation |  |  | Mounted on meteorological mast | AR
| Dynamic | Wind speed and wind direction | IS; cup anemometers (10, 45.5, 59, 72.5, 86, 100 m agl); direction: wind vanes (34, 59, 86 m agl) | near Geislingen an der Steige (Swabian Jura) | 20 Hz | permanent operation |  |  | Mounted on meteorological mast | AR
| Dynamic | Wind speed and direction, turbulence | IS; 3D-sonic multi path anemometers (25, 45.5, 72.5, 96 m agl) | near Geislingen an der Steige (Swabian Jura) | 20 Hz | permanent operation |  |  | Mounted on meteorological mast | AR
| Dynamic | Wind speed and direction | RS: 1 wind lidar profiler and 3 wind lidar all-sky scanners | near Geislingen an der Steige (Swabian Jura) |  | VAD 5 beam scan, permanent operation |  |  | placed on ground in the surroundings | AR
Soil | Turbulence | Sensible heat flux, net radiation, latent heat flux, ground heat flux, soil moisture | IS; Eddy-covarianc | Hohenheim; ecosystem-scale | 20 Hz, 30 min averages | permanent operation | Campbell/Li-Cor | Wizemann et al. (2015), Späth et al. (2022) | 2 EC stations at LAFO | FS
| Soil moisture | Soil moisture, temperature | IS | Hohenheim; 40 cm depth | 15 min | permanent operation |  |  |  | FS
| Turbulence | Sensible heat flux, net radiation, latent heat flux, ground heat flux, soil moisture | IS; Eddy-covarianc | Haigerloch; ecosystem-scale | 20 Hz, 30 min averages | continuous | Campbell/Li-Cor | Mauder et al. (2013) | MoLEAF | MM
| Soil moisture and temperature | Soil moisture, soil temperature, permittivity | IS; Time-Domain-Transmission Sensors (TDT) | several sites in study area point, 3 depths | 5 min | continuous | custom made Logger with SMT100-Sensors (Truebner GmbH) |  | Determination of soil moisture based on Topp et al. (1980) | PD
| Soil moisture | Soil moisture | IS; Cosmic-ray neutron rover (CRNR) | mobile, study area; ~100 m radius | integrated 10 min | selected IOPs only, targeted | StyX Neutronica GmbH | Schrön et al. (2018) | integrated soil moisture product | PD
| Energy exchange | gas densities, wind speed and direction, air temperature, humidity, air pressure, radiation, soil temperature, soil water content, soil heat flux | IS; 2 eddy-covariance stations | near Geislingen an der Steige (Swabian Jura) |  | permanent operation |  |  | placed on ground in the surroundings | AR
Water | Surface water | Conductivity, temperature, depth, turbidity | IS; CTD – turbidity probe | Ammer & Steinlach catchments | 15 min | permanent operation | UIT GmbH |  | Online measurement | CG
| Surface water | Oxygen, oxygen saturation, temperature, specific conductivity, pH-value | IS; multiparameter probe | Ammer & Steinlach catchments | 15 min | permanent operation | YSI-probes 600XLM V2 |  | Online measurement | CG
| Surface water | Dissolved (DOC) and total organic carbon (TOC) | IS; elementar vario TOC cube | Ammer & Steinlach catchments | 0.5 h (Ammer) and 1 h (Steinlach) composite samples over the course of 6 / 12 h | IOPs |  |  | Offline measurement; DOC was measured after acidification to pH 2. | CG
| Surface water and suspended particles | Total suspended solids | laboratory (LAB); DIN 38409-2 | Ammer & Steinlach catchments | same as above | IOPs |  |  | Offline measurement | CG
| Surface water | Dissolved organic matter (DOM) composition | LAB; DI-ESI(-)-FT-ICR-MS | Ammer & Steinlach catchments | same as above | IOPs | 12T solariX XR (Bruker Daltonics); ProVIS Centre for Chemical Microscopy, UFZ | da Silva et al. (2021) | Offline measurement; measured after filtration and solid phase extraction (at pH2) of a water volume equivalent of 200 µg C. | CG
| Surface water | Nutrients (nitrate, nitrite, ammonium, …) and DOC | LAB; ion chromatography | Ammer & Steinlach catchments | same as above | IOPs | DIONEX, DX 500 |  | Offline measurement | CG
| Surface water and suspended particles | Trace elements (Cd, Zn, Cu,…) | LAB; inductively coupled plasma mass spectrometry and inductively coupled plasma optical emission spectrometry | Ammer & Steinlach catchments | same as above | IOPs | ICP MS/MS: Agilent 8800. ICP OES: Perkin Elmer 7300 DV | ISO 17294-2:2017-01, I., DIN EN ISO 11885:2009-09 | Offline measurement | CG
| Surface water and suspended particles | Organic contaminants | LAB; liquid chromatography −high-resolution mass spectrometry (LC- HRMS); gas chromatography−HRMS (GC-HRMS) | Ammer & Steinlach catchments | same as above | IOPs | LC- HRMS: Thermo LC system wit autosampler, one quaternary and one dual ternary LC pump, column oven, ESI, APCI, APPI sources, Thermo QExactive Plus HRMS GC-HRMS: TriPlus RSH autosampler, electron /chemical Ionization source, trace 1310 GC, DB-5ms ultra inert GC column, thermo QExactive | Niu et al. (2021) | Offline measurements; experiments performed on the CITEPro platform at UFZ. | CG
| Surface water and suspended particles | Mixture toxicity | LAB; reporter gene assays for estrogenicity, activation of arylhydrocarbon receptor, peroxisome proliferator activated receptor, oxidative stress response; algae toxicity; cytotoxicity | Ammer & Steinlach catchments | same as above | IOPs | Dispenser for the fast dispensing of cells in 384 well plates Pipetting robot Hamilton Star Tecan D300 Dispenser CO2 Incubators Incucyte S3 system. Plate reader Infinite M1000 pro | Neale et al. (2017) | Offline measurements (testing of SPE and ASE extracts); experiments performed on the CITEPro platform at UFZ | CG
| Surface water | Greenhouse gases (N2O, CH4, CO2) | LAB; as chromatography | Ammer & Steinlach & Goldersbach catchments | Weekly & IOP 4 | IOPs | SRI 8610C |  | Offline measurement | CG
| Surface water | Water stable isotopes | LAB; isotope and gas concentration analyzer | Ammer & Steinlach & Goldersbach catchments | same as above | IOPs | Picarro L2130-i |  | Offline measurement | CG
| Surface water | Water quality (DO, turbidity, pH, conductivity, temp, NH4+, NO3-, DOC) | LAB; multiparameter Digital Water Quality Meter and colorimetric analysis | Ammer & Steinlach & Goldersbach catchments | same as above | permanent operation | YSI ProDSS |  | Online measurement | CG
Möhler, O., Adams, M., Lacher, L., Vogel, F., Nadolny, J., Ullrich, R., Boffo, C., Pfeuffer, T., Hobl, A., Weiß, M., Vepuri, H. S. K., Hiranuma, N., and Murray, B. J.: The Portable Ice Nucleation Experiment (PINE): a new online instrument for laboratory studies and automated long-term field observations of ice-nucleating particles, Atmos. Meas. Tech., 14, 1143–1166, https://doi.org/10.5194/amt-14-1143-2021, 2021.
Zhang, H.;Wagner, F.; Saathoff, H.;Vogel, H.; Hoshyaripour, A.; Bachmann,V.; Förstner, J.; Leisner, T. Comparison of scanning lidar with other remote sensing measurements and transport model predictions for a Saharan dust case. Remote Sens., 14(7), 1693; https://doi.org/10.3390/rs14071693, 2022.
Gasch, P., Wieser, A., Lundquist, J. K., & Kalthoff, N., 2020: An LES-based airborne Doppler lidar simulator and its application to wind profiling in inhomogeneous flow conditions. Atmospheric Measurement Techniques, 13(3), 1609-1631.
Gasch, P., 2021: Advancing airborne Doppler lidar wind measurements for atmospheric boundary layer research. Dissertation, Karlsruhe Institute of Technology (KIT), Karlsruhe, 310 p.
Corsmeier, U., Hankers, R., & Wieser, A., 2001: Airborne turbulence measurements in the lower troposphere onboard the research aircraft Dornier 128-6, D-IBUF. Meteorologische Zeitschrift, 315-329.
Smit, H. G. J., Straeter, W., Johnson, B. J., Oltmans, S. J., Davies, J., Tarasick, D. W., Hoegger, B., Stubi, R., Schmidlin, F. J., Northam, T., Thompson, A. M., Witte, J. C., Boyd, I., and Posny, F.: Assessment of the performance of ECC-ozonesondes under quasi-flight conditions in the environmental simulation chamber: Insights from the Juelich Ozone Sonde Intercomparison Experiment (JOSIE), J. Geophys. Res.-Atmos., 112, D19306, https://doi.org/10.1029/2006JD007308, 2007.
Schrön, M., Rosolem, R., Köhli, M., Piussi, L., Schröter, I., Iwema, J., et al. (2018). Cosmic-ray neutron rover surveys of field soil moisture and the influence of roads. Water Resources Research, 54, 6441– 6459. https://doi.org/10.1029/2017WR021719
Topp, G. C., Davis, J. L., and Annan, A. P. (1980), Electromagnetic determination of soil water content: Measurements in coaxial transmission lines, Water Resour. Res., 16( 3), 574– 582, doi:10.1029/WR016i003p00574.
Vaisala: Radiosonde RS41-D, Tech. rep., B211444EN-H, 2020.
Vömel, H., David, D. E., and Smith, K.: Accuracy of tropospheric and stratospheric water vapor measurement by the cryogenic frost point hygrometer: Instrumental details and observations, J. Geophys. Res., 112, D08305, https://doi.org/10.1029/2006JD007224, 2007.
Vömel, H., Naebert, T., Dirksen, R., and Sommer, M.: An update on the uncertainties of water vapor measurements using cryogenic frost point hygrometers, Atmos. Meas. Tech., 9, 3755–3768, https://doi.org/10.5194/amt-9-3755-2016, 2016.
Engel, A., Bönisch, H., Ullrich, M., Sitals, R., Membrive, O., Danis, F., and Crevoisier, C.: Mean age of stratospheric air derived from AirCore observations, Atmos. Chem. Phys., 17, 6825–6838, https://doi.org/10.5194/acp-17-6825-2017, 2017.
Laube, J. C., Elvidge, E. C. L., Adcock, K. E., Baier, B., Brenninkmeijer, C. A. M., Chen, H., Droste, E. S., Grooß, J.-U., Heikkinen, P., Hind, A. J., Kivi, R., Lojko, A., Montzka, S. A., Oram, D. E., Randall, S., Röckmann, T., Sturges, W. T., Sweeney, C., Thomas, M., Tuffnell, E., and Ploeger, F.: Investigating stratospheric changes between 2009 and 2018 with halogenated trace gas data from aircraft, AirCores, and a global model focusing on CFC-11, Atmos. Chem. Phys., 20, 9771–9782, https://doi.org/10.5194/acp-20-9771-2020, 2020.
Mauder, M., Cuntz, M., Drüe, C., Graf, A., Rebmann, C., Schmid, H. P., Schmidt, M., & Steinbrecher, R. (2013). A strategy for quality and uncertainty assessment of long-term eddy-covariance measurements. Agricultural and Forest Meteorology, 169, 122–135. https://doi.org/10.1016/j.agrformet.2012.09.006
Wizemann, H.-D., Ingwersen, J., Högy, P., Warrach-Sagi, K., Streck, T., and Wulfmeyer, V.: Three year observations of water vapor and energy fluxes over agricultural crops in two regional climates of Southwest, Germany. Meteorol. Z. 655 24(1), 39-59, doi:10.1127/metz/2014/0618, 2015.
da Silva, M. P., Blaurock, K., Beudert, B., Fleckenstein, J. H., Hopp, L., Peiffer, S., Reemtsma, T., and Lechtenfeld, O. J.: Delineating Source Contributions to Stream Dissolved Organic Matter Composition Under Baseflow Conditions in Forested Headwater Catchments, Journal of Geophysical Research: Biogeosciences, 126, e2021JG006425, 10.1029/2021jg006425, 2021.
Niu, L. L.; Ahlheim, J.; Glaser, C.; Gunold, R.; Henneberger, L.; Konig, M.; Krauss, M.; Schwientek, M.; Zarfl, C.; Escher, B. I., Suspended particulate matter – source or sink for chemical mixtures of organic micropollutants in a small river under baseflow conditions? Environ. Sci. Technol. 2021, 55, 5106-5116.
Neale, P. A.; Braun, G.; Brack, W.; Carmona, E.; Gunold, R.; Konig, M.; Krauss, M.; Liebmann, L.; Liess, M.; Link, M.; Schafer, R. B.; Schlichting, R.; Schreiner, V. C.; Schulze, T.; Vormeier, P.; Weisner, O.; Escher, B. I., Assessing the Mixture Effects in In Vitro Bioassays of Chemicals Occurring in Small Agricultural Streams during Rain Events. Environ. Sci. Technol. 2020, 54, 8280-8290. Neale, P. A.; Altenburger, R.; Ait-Aissa, S.; Brion, F.; Busch, W.; de Aragão Umbuzeiro, G.; Denison, M. S.; Du Pasquier, D.; Hilscherova, K.; Hollert, H.; Morales, D. A.; Novac, J.; Schlichting, R.; Seiler, T.-B.; Serra, H.; Shao, Y.; Tindall, A. J.; Tollefsen, K. E.; Williams, T. D.; Escher, B. I., Development of a bioanalytical test battery for water quality monitoring: Fingerprinting identified micropollutants and their contribution to effects in surface water. Water Res. 2017, 123, 734-750.
Löffler-Mang, M. Joss, J. (2000) An Optical Disdrometer for Measuring Size and Velocity of Hydrometeors, J. Atmos. Ocean. Technol. (17) 130-139